## Sheet1
Servo	Position 1 PWM	Position 2 PWM	Position 1 Angle	Position 2 Angle	Slope (pwm/deg)	Center PWM Val	Calculated Angle at Center PWM Value	PWM val for negative max servo angle from center	PWM val for max servo angle from center	Range	Direction	Link Description	Channel
1	463	249	0	90	-2.38	306	66.03	591.33	20.67	570.7	-1	Right front lower leg	2
2	318	532	0	-90	-2.38	306	5.05	591.33	20.67	570.7	-1	Right front upper leg	4
3	408	510	0	-45	-2.27	306	45.00	578.00	34.00	544.0	-1	Right front hip	6
4	421	225	0	90	-2.18	306	52.81	567.33	44.67	522.7	-1	Right back lower leg	12
5	520	306	-90	0	-2.38	306	0.00	591.33	20.67	570.7	-1	Right back upper leg	10
6	535	425	-45	0	-2.44	306	48.68	599.33	12.67	586.7	-1	Right back hip	8
7	336	144	-90	0	-2.13	306	-75.94	562.00	50.00	512.0	-1	Left back lower leg	11
8	330	122	0	90	-2.31	306	10.38	583.33	28.67	554.7	-1	Left back upper leg	9
9	225	120	0	-45	2.33	306	34.71	26.00	586.00	560.0	1	Left back hip	7
10	356	148	-90	0	-2.31	306	-68.37	583.33	28.67	554.7	-1	Left front lower leg	1
11	304	100	0	90	-2.27	306	-0.88	578.00	34.00	544.0	-1	Left front upper leg	3
12	144	247	-45	0	2.29	306	25.78	31.33	580.67	549.3	1	Left front hip	5

Max Permissible Servo Angle, deg	120