## Sheet1
Servo	Position 1 PWM	Position 2 PWM	Position 1 Angle	Position 2 Angle	Slope (pwm/deg)	Center PWM Val	Calculated Angle at Center PWM Value	PWM val for negative max servo angle from center	PWM val for max servo angle from center	Range	Direction	Link Description	Channel	check
1	155	356	0	90	2.23	306	67.61	38.00	574.00	536.0	1	Right front lower leg	2	√
2	420	210	0	-90	2.33	306	-48.86	26.00	586.00	560.0	1	Right front upper leg	4	√
3	259	358	0	-45	-2.20	306	-21.36	570.00	42.00	528.0	-1	Right front hip	6	√
4	119	333	0	90	2.38	306	78.64	20.67	591.33	570.7	1	Right back lower leg	12	√
5	212	408	-90	0	2.18	306	-46.84	44.67	567.33	522.7	1	Right back upper leg	10	√
6	416	314	-45	0	-2.27	306	3.53	578.00	34.00	544.0	-1	Right back hip	8	√
7	296	497	-90	0	2.23	306	-85.52	38.00	574.00	536.0	1	Left back lower leg	11	√
8	235	445	0	90	2.33	306	30.43	26.00	586.00	560.0	1	Left back upper leg	9	√
9	312	201	0	-45	2.47	306	-2.43	10.00	602.00	592.0	1	Left back hip	7	√
10	301	496	-90	0	2.17	306	-87.69	46.00	566.00	520.0	1	Left front lower leg	1	√
11	225	445	0	90	2.44	306	33.14	12.67	599.33	586.7	1	Left front upper leg	3	√
12	235	341	-45	0	2.36	306	-14.86	23.33	588.67	565.3	1	Left front hip	5	√

Max Permissible Servo Angle, deg	120